## BOM_Board.csv
No. | Quantity | Designator | Footprint | Value | Manufacturer Part | Manufacturer | Supplier Part | Supplier | Primary Category | Secondary Category | Pin Count | Comment | Name | Unique ID | Global Net Name | Description
1 | 1 | C1 | CAP-SMD_BD3.0-L3.3-W3.3-RD | 470uF |  |  |  |  | Capacitors | Aluminum Electrolytic Capacitors - SMD | 2 | 470uF | 470uF | gge5
2 | 1 | C2 | C0201 | 100nF |  |  |  |  | Capacitors | Multilayer Ceramic Capacitors MLCC - SMD/SMT | 2 | 100nF | 100nF | gge6
3 | 1 | F1 | FUSE-TH_L8.5-W4.0-P5.08-D0.6 |  | 5A/300V插件保险丝 |  | C9900015390 | LCSC |  |  | 2 | 5A/300V插件保险丝 | 5A/300V插件保险丝 | gge4
4 | 1 | HDR1 | HDR-TH_40P-P2.54-V-F-R2-C20-S2.54 |  | HEADER20x2/M |  | C9900111559 | LCSC |  |  | 40 | HEADER20x2/M | HEADER20x2/M | gge11
5 | 1 | MQ2 | HDR-TH_4P-P2.54-V-F |  | 2.54-1*4P母 | BOOMELE(博穆精密) | C2718488 | LCSC | Connectors | Female Headers | 4 | 2.54-1*4P母 |  | gge7
6 | 1 | R1 | R0603 | 100K |  |  |  |  | Resistors | Chip Resistor - Surface Mount | 2 | 100K | 100K | gge8
7 | 1 | R2 | R0603 | 10K |  |  |  |  | Resistors | Chip Resistor - Surface Mount | 2 | 10K | 10K | gge9
8 | 1 | R3 | R0603 | 1K |  |  |  |  | Resistors | Chip Resistor - Surface Mount | 2 | 1K | 1K | gge9_1
9 | 1 | R4 | R0603 | 2K |  |  |  |  | Resistors | Chip Resistor - Surface Mount | 2 | 2K | 2K | gge9_2
10 | 1 | RFID | HDR-TH_8P-P2.54-V-M | [5 empty] | Connectors | Pin Headers | 8 | HDR-M_2.54_1x8P |  | gge10
11 | 3 | U1,U2,U3 | CONN-TH_P5.00_KF301-5.0-2P |  | KF301-5.0-2P | KEFA(科发) | C474881 | LCSC | Connectors | Screw Terminal Blocks | 2 | KF301-5.0-2P | KF301-5.0-2P | gge1,gge2,gge3 |  | Number of Positions or Pins:1x2P Pitch:5mm Color:Blue Mounting Type:Through Hole Number of Pins:2P Number of Rows:1 Number of PINs Per Row:2 Current Rating:17A Voltage Rating (Max):250V Wire Gauge - AWG:14~22 Wire Gauge - mm2:1.5 Wire Gauge - mm2:1.5 Oper
12 | 1 | U4 | VSSOP-10_L3.0-W3.0-P0.50-LS4.9-BL |  | ADS1115QDGSRQ1 | TI(德州仪器) | C172375 | LCSC | Data Acquisition | Analog to Digital Converters (ADC) | 10 | ADS1115QDGSRQ1 | ADS1115QDGSRQ1 | gge14
13 | 1 | U5 | CONN-TH_P5.00_KF301-5.0-2P |  | \"+5V DC — Entrada do Regulador XL4016 Externo | KEFA(科发) | C474881 | LCSC | Connectors | Screw Terminal Blocks | 2 | \"+5V DC — Entrada do Regulador XL4016 Externo | \"+5V DC — Entrada do Regulador XL4016 Externo | gge15 |  | Number of Positions or Pins:1x2P Pitch:5mm Color:Blue Mounting Type:Through Hole Number of Pins:2P Number of Rows:1 Number of PINs Per Row:2 Current Rating:17A Voltage Rating (Max):250V Wire Gauge - AWG:14~22 Wire Gauge - mm2:1.5 Wire Gauge - mm2:1.5 Oper
14 | 1 | U_LCD | HDR-TH_HDR-M_2.54_1X4P |  | HDR-M_2.54_1x4P |  | C9900236824 | LCSC |  |  | 4 | HDR-M_2.54_1x4P | HDR-M_2.54_1x4P | gge13